## Li.Tel VTM V1 Rev2
Comment | Description | Designator | Footprint | LibRef | Quantity
L7805CDT-TR | Positive Voltage Regulator, 3-Pin DPAK, Tape and Reel | 1 | TO-252_N | CMP-0244-00216-1 | 1
187-CL21B104KBCWPNC | General Purpose Ceramic Capacitor, 0805, 100nF, 10%, X7R, 15%, 100V | C1, C2, C5, C13 | FP-0805-L_2_01_0_2-W_1_25-IPC_B | CMP-2007-04174-2 | 13
187-CL21C270JB61PNC | Chip Multilayer Ceramic Capacitors for General Purpose, 0805, 10uF, X5R, 15%, 10%, 25V | C3, C6 | FP-GRM21B-0_15-IPC_C | CMP-2007-03541-2 | 2
187-CL21C103JBFNNNE | CAP CER 10000PF 200V X7R 0805 | C4 | FP-C0805C-DN-MFG | CMP-2007-00259-2 | 1
187-CL21C220JB61PNC | Capacitor; Ceramic; Cap; 22.0pF; Tol 5%; SMT; Vol-Rtg 50V; C0G; Tape and Reel | C7, C8 | FP-C0805C-DN-MFG | CMP-2007-00048-2 | 2
187-CL21A106KBYQNNE | CAP CER 10UF 10V X5R 0805 | C10 | FP-C0805C-DG-MFG | CMP-2007-03243-2 | 1
187-CL21B104KBCWPNC | Automotive Ceramic Capacitor, 0805, 100nF, 10%, X7R, 15%, 100V | C9 | FP-0805-L_2_01_0_2-W_1_25-IPC_B | CMP-2007-04172-2 | 14
187-CL21B334KBF4PNE | Cap Ceramic Multilayer 0.33uF 50VDC 10% SMD Paper T/R | C11 | FP-GCJ219-0_3-IPC_A | CMP-06035-047295-1 | 1
80-C1206C476M8P | CAP CER 47UF 6.3V X5R 0805 | C12 | FP-C0805C476M9PACTU-MFG | CMP-2007-01008-2 | 1
80-C0805C180M3G | CAP CER 18PF 25V 20% NP0 0805 | C14, C16 | FP-C0805C-DN-MFG | CMP-1036-01133-2 | 2
187-CL21B223KB6WPNC | CAP CER 18PF 25V 20% NP0 0805 | C15 | FP-C0805C-DN-MFG | CMP-1036-01133-2 | 1
187-CL21C682JBF1PNE | CAP CER 18PF 25V 20% NP0 0805 | C17, C18 | FP-C0805C-DN-MFG | CMP-1036-01133-2 | 2
187-CL21Y475KBBVPJE | CAP CER 18PF 25V 20% NP0 0805 | C19 | FP-C0805C-DN-MFG | CMP-1036-01133-2 | 1
| CAP CER 18PF 25V 20% NP0 0805 | C20, C21, C23, C24, C26, C27, C29, C30, C31 | FP-C0805C-DN-MFG | CMP-1036-01133-2 | 9
187-CL21A105KBCLNNC | CAP CER 18PF 25V 20% NP0 0805 | C22, C25, C28 | FP-C0805C-DN-MFG | CMP-1036-01133-2 | 3
TSW-104-07-F-S |  | CAN Con.1 | SAMTEC_TSW-104-07-F-S | TSW-104-07-F-S | 1
MCP25625T-E/SS | 1/1 Transceiver CANbus 28-SSOP | CAN Transceiver1 | FP-C04-073-IPC_B | CMP-06279-000016-1 | 1
|  | CAN_CS1, CAN_INT1, CAN_TR1 | SMT-JUMPER_2_NO_SILK | JUMPER-SMT_2_NO_SILK | 3
SMF4L13AT1G | TVS Diode (Uni-directional) | D1 | SODFL3619X98N | SMF4L13AT1G | 1
SMF4L14AT1G | TVS Diode (Uni-directional) | D2 | SODFL3619X98N | SMF4L14AT1G | 1
150080GS75000 | WURTH ELEKTRONIK - 150080GS75000 - LED, Green, SMD, 0805, 30 mA, 3.2 V, 520 nm | D3 | WL-SMCW_0805_150080xx75000 | CMP-1426-00007-3 | 1
150080YS75000 | 2 V Yellow LED 2012 (0805) SMD, Wurth Elektronik WL-SMCW 150080YS75000 | D4 | WL-SMCW_0805_150080xx75000 | CMP-1426-00012-3 | 1
150080BS75000 | Led, Blue, 470 Nm, 3.2 V, 30 Ma, 145 Mcd Rohs Compliant: Yes | D5, D6 | WL-SMCW_0805_150080xx75000 | CMP-1426-00008-7 | 2
BLM18BD121BH1D | Chip Ferrite Bead, 0603, 120Ω @ 100MHz, 0.4Ω, 25%, 300mA | FB1 | FP-BLM18-0_15-t0_8-MFG | CMP-06046-002548-1 | 1
TSW-103-07-F-D |  | J1 | SAMTEC_TSW-103-07-F-D | TSW-103-07-F-D | 1
BSS138 | MOSFET N-CH 50V 220MA SOT-23 | Q1, Q2, Q3, Q4, Q5 | FP-318-08-IPC_B | CMP-07173-000101-1 | 5
CRCW080510K0FKEA | RES Thick Film, 10kΩ, 1%, 0.125W, 100ppm/°C, 0805 | R1 | FP-CRCW0805-e3-IPC_A | CMP-2001-04908-2 | 1
CRCW080510K0FKEA | RES Thick Film, 10kΩ, 1%, 0.125W, 100ppm/°C, 0805 | R2 | FP-CRCW0805-e3-IPC_A | CMP-2001-04908-2 | 1
667-ERJ-6ENF80R6V |  | R3 | FB_HI0805R800R-10 | HI0805R800R-10 | 1
667-ERJ-6ENF60R4V | Chip Ferrite Bead, 0805, 60Ω @ 100MHz, 0.02Ω, 25%, 3.5A | R4 | FP-BLM21-0_2-t0_85-e0_5-d-IPC_A | CMP-0686-00616-3 | 1
667-ERJ-6ENF4701V | RES SMD 1.6M OHM 0.1% 1/10W 0805 | R5, R11, R14 | FP-CPF0805-MFG | CMP-03211-011426-1 | 3
667-ERJ-6ENF10R0V | RES SMD 1.6M OHM 0.1% 1/10W 0805 | R6 | FP-CPF0805-MFG | CMP-03211-011426-1 | 3
667-ERJ-6ENF1004V | RES SMD 1.6M OHM 0.1% 1/10W 0805 | R7 | FP-CPF0805-MFG | CMP-03211-011426-1 | 1
279-CPF0805B1M6E1 | RES SMD 1.6M OHM 0.1% 1/10W 0805 | R8, R_MH1, R_MH2 | FP-CPF0805-MFG | CMP-03211-011426-1 | 3
667-ERJ-6ENF49R9V | RES SMD 1.6M OHM 0.1% 1/10W 0805 | R9, R10, R17, R18 | FP-CPF0805-MFG | CMP-03211-011426-1 | 4
667-ERJ-8RQF3R3V |  | R12, R13, R15, R16 | RESC3216X70X50LL05T20 | CMP-2003-00687-1 | 4
667-ERJ-6ENF1242V | RES SMD 1.6M OHM 0.1% 1/10W 0805 | R19 | FP-CPF0805-MFG | CMP-03211-011426-1 | 1
71-CRCW0805-10-E3 |  | R20, R21 | RESC2013X50X30NL20T20 | CMP-2001-04915-1 | 2
667-ERJ-6ENF4700V | RES SMD 1.6M OHM 0.1% 1/10W 0805 | RG1, RY1 | FP-CPF0805-MFG | CMP-03211-011426-1 | 2
667-ERJ-6ENF1002V | RES SMD 1.6M OHM 0.1% 1/10W 0805 | RLH1, RLH2, RLH3, RLH4, RLH5, RLL1, RLL2, RLL3, RLL4, RLL5 | FP-CPF0805-MFG | CMP-03211-011426-1 | 10
PESD1CAN,215 | <a href="https://pricing.snapeda.com/parts/PESD1CAN,215/Nexperia%20USA%20Inc./view-part?ref=eda">Check availability</a> | S1 | DIO_PESD1CAN,215 | PESD1CAN,215 | 1
TSW-102-07-SS-S |  | Serial1 | SAMTEC_TSW-102-07-SS-S | TSW-102-07-SS-S | 1
PTS526SK15SMTR2LFS | TACT 5.2 X 5.2, 1.5 MM H, 260GF, | SW1 | FP-PTS526SK15SMTR2LFS-MFG | CMP-10040-000013-1 | 1
WE-RJ45_10G_7499711421 | <b>WE-RJ45 10G Transformer <br> <br>Characteristics <br> <br></b>RJ45 Connector with integrated transformer / common mode choke <br>Power over Ethernet up to 50 Watt and speeds up to 10 Gbit/s <br>Available in SMD, THT and THT with USB <br>Compliant with standards: IEEE 802.3u, IEEE 802.3ab, IEEE 802.3af, IEEE 802.3at, IEEE 802.3an and upcoming IEE 802.3bt <br> <br><b> Applications <br> <br></b>Suitable for industrial temperatures from â€“40 Â°C up to +85 Â°C <br>Compatible to Industrial Ethernet systems like EtherCAT or Profinet <br>Compliant with most ICâ€™s for Ethernet applications such as Microchip, Texas Instruments, Broadcom, Linear Technology <br>Hubs, Routers, Switches, IP cameras, IoT applications <br> <br> <br><a href="https://katalog.we-online.com/media/images/v2/o122818v209%20Family_WE-RJ45LAN_10G_7499611420_a.jpg" title="Enlarge picture"> <img src="https://katalog.we-online.com/media/images/v2/o122818v209%20Family_WE-RJ45LAN_10G_7499611420_a.jpg" width="320"></a><p> Details see: <a href="https://katalog.we-online.com/en/pbs/WE-LAN-RJ45-10G">https://katalog.we-online.com/en/pbs/WE-LAN-RJ45-10G</a><p> Updated By Ella Wu 2019-08-15<br> 2019 (C) Wurth Elektronik | T1 | 7499711421 | WE-RJ45_10G_7499711421 | 1
667-ERJ-6ENF1200V |  | TermRes1 | RESC2013X60X40LL20T25 | CMP-2001-00645-1 | 1
ATmega328P-AU | 8-bit AVR Microcontroller, 32KB Flash, 1KB EEPROM, 2KB SRAM, 32-pin TQFP, Industrial Grade (-40°C to 85°C) | U1 | 32A_M | CMP-0095-00269-2 | 1
LD1117ADT33TR | 1A, Low Drop Positive Voltage Regulator, 3.3V, 3-Pin DPAK, Tape and Reel | U2 | TO-252_L | CMP-0244-00137-1 | 1
W5500 | Ethernet Controller 10/100 Base-T/TX PHY SPI Interface 48-LQFP (7x7) | W1 | QFP50P900X900X160-48N | W5500 | 1
ABM3-8.000MHZ-D2Y-T | Crystal 8MHz ±20ppm 18pF SMD-2 5mm x 3.2mm | Y1 | FP-ABM3-MFG | CMP-2000-05033-2 | 1
815-ABM3-16-D2Y-T | Crystal 16MHz ±20ppm 18pF SMD-2 5mm x 3.2mm | Y2 | FP-ABM3-MFG | CMP-27762-004490-1 | 1
520-HCU800-20X | CRYSTAL 8.00 MHZ 20PF 49US | Y3 | ECS-4X-3IL | CMP-1669-00002-2 | 1
667-ERJ-6ENF4991V
667-ERJ-6ENF6981V
576-0885005.DR